## Sheet1
LABEL | DESIGN REQUIREMENT DESCRIPTION | STIMULUS GENERATION | FUNCTIONAL COVERAGE | FUNCTIONAL CHECK
RESET | When reset is active (low-level) CONTROL, STATUS, DIVISOR registers contain '0' value, TX FSM and RX FSM state are IDLE, TX FIFO and RX FIFO are EMPTY | directed test at the beginning of the simulation |  | Concurrent assertion to check (System Verilog bind)
NO PARITY | UART Frame includes START bit, 8-bit DATA, and STOP bit | disable parity_en bit in CONTROL register randomize DATA | define coverpoint of data register, define coverpoint of parity use cross coverage with these two coverpoint | Compare actual data to ref model in Scoreboard
PARITY | UART Frame includes START bit, 8-bit DATA, PARITY bit and STOP bit | randomize with constraints to generate a mix of even or odd bit-1 count (full bit 0, full bit 1, even bit 1, odd bit 1) of 8-bit DATA - randomize parity_en bit in CONTROL register with 60 (logic 1)/40 (logic 0) ratio to configure odd parity and even parity | define coverpoint of data register, define coverpoint of parity use cross coverage with these two coverpoint | Compare actual data to ref model in Scoreboard
BAUDRATE | UART operates at 9600, 115200 bps | randomize the value of DIVISOR register that only lies between those values | define coverpoint of divisor value
UART_ERROR | Frame error, parity error, break condition | Frame error, parity error, break condition: Idea: total cycles to sample full frame of UART1 is excess to total cycles of shifting START bit of UART0 Set up: UART0: 9600 (BRR = 324), UART1: 115200 (BRR = 26) and configure parity type is odd parity | define coverpoint of each error case | Fix array to contain name of all bits of STATUS register (1) Associative array to contain counter of each bit with index in (1) to track HIGH count of each bit
STATUS register | tx_full, rx_full, tx_overrun, rx_overrun, busy, rx_not_empty | Directed Test: Idea: TX Full: Write 8 TX data to TX_FIFO and do not write DIVISOR value to hardware. RX Full: Write 8 TX data to TX_FIFO and do not read RX_FIFO TX overrun: write TX data excessively to capacity of TX fifo RX overrun: write TX data until full TX fifo, calculate total cycles in completing transfer TX fifo - RX fifo, after that write one TX data additionally. Note: calculate the required clock cycles to read STATUS register in all cases | define coverpoint of each bit | Fix array to contain name of all bits of STATUS register (1) Associative array to contain counter of each bit with index in (1) to track HIGH count of each bit
DIFFERENT FREQUENCY | 2 UART can communicate with two frequencies | Set two different frequencies for 2 UART |  | Compare actual data to ref model in Scoreboard
CONFIG WRITE ACCESS | Reconfig: When UART starts, configuration that includes baud rate, parity enable, … can be reconfigured at suitable time (check BUSY bit in STATUS register before doing reconfiguration) Ignored: When UARTs, bit BUSY is HIGH, this write access is ignored | Write one TX_DATA, calculate the required time to read and check BUSY bit of STATUS register, do reconfig. |  | Compare actual data to ref model in Scoreboard
INTERRUPT | UART supports interrupt for parity_error, frame_error, break condition, tx overrun, rx_overrun, rx_data (complete rx_data) | directed test by configuring corresponding bits in CONTROL register |  | Checkers to track interrupt interface as HIGH level